## Zone Size
Changes in Zone SIZE |  |  | 190 | 21 | 115 | 115
Cuberoot of display value
gives
| Display for ZONE SIZE % | Corresponding pressure % | Set values |  |  | Flow |  | Ratio | Corresponding display for SPEED %
|  |  | P_on | V_recirc |  | In | Out
| 70% | 88.79% | 168.7018 | 127.891 |  | 14.2429 | -8.5159 | -0.59791 | 88.79%
When solution OFF | 85% | 94.73% | 179.981 | 121.0642 |  | 13.464 | -8.5159 | -0.6325 | 94.73%
| 100% | 100% | 190 | 115 |  | 12.7963 | -8.5159 | -0.6655 | 100%
| 125% | 107.7% | 204.6713 | 106.12 |  | 11.7949 | -8.5159 | -0.722 | 107.7%
| 150% | 114.5% | 217.4957 | 98.3579 |  | 10.9047 | -8.5159 | -0.78094 | 114.5%
NB, the negative sign
|  |  | 190 | 21 | 115 | 115
Cuberoot of display value
gives
| Display for ZONE SIZE % | Corresponding pressure % | Set values |  |  | Flow |  | Ratio | Corresponding display for SPEED %
|  |  | P_on | V_recirc |  | In | Out
| 70% | 88.79% | 168.7018 | 127.891 |  | 14.2429 | 0.11127 | 0.0078125 | 88.79%
When solution ON | 85% | 94.73% | 179.981 | 121.0642 |  | 13.464 | 0.72327 | 0.053719 | 94.73%
| 100% | 100% | 190 | 115 |  | 12.7963 | 1.2796 | 0.1 | 100%
| 125% | 107.7% | 204.6713 | 106.12 |  | 11.7949 | 2.1142 | 0.17925 | 107.7%
| 150% | 114.5% | 217.4957 | 98.3579 |  | 10.9047 | 2.7818 | 0.2551 | 114.5%
|  |  |  | 70% | 0.0078125
|  |  |  | 85% | 0.053719
|  |  |  | 100% | 0.1
|  |  |  | 125% | 0.17925
|  |  |  | 150% | 0.2551

## Speed
Changes in SPEED |  |  |  | 190 | 21 | 115 | 115
| Display for SPEED % | Set values |  |  |  |  | Flow |  | Ratio | Corresponding display for ZONE Size %
|  | P_on | P_off | V_switch | V_recirc |  | In | Out
| 50% | 95 | 10.5 | 57.5 | 57.5 |  | 6.3982 | -4.258 | -0.6655
When solution OFF | 75% | 142.5 | 15.75 | 86.25 | 86.25 |  | 9.5973 | -6.387 | -0.6655
| 100% | 190 | 21 | 115 | 115 |  | 12.7963 | -8.5159 | -0.6655 | Calculation uses ON-pressures
| 125% | 237.5 | 26.25 | 143.75 | 143.75 |  | 15.9954 | -10.6449 | -0.6655
| 150% | 285 | 31.5 | 172.5 | 172.5 |  | 19.1945 | -12.7739 | -0.6655
|  |  |  | 190 | 21 | 115 | 115
| Display for SPEED % | Set values |  |  |  |  | Flow |  | Ratio | Corresponding display for ZONE Size %
|  | P_on | P_off | V_switch | V_recirc |  | In | Out
| 50% | 95 | 10.5 | 57.5 | 57.5 |  | 6.3982 | 0.63982 | 0.1 | 100%
When solution ON | 75% | 142.5 | 15.75 | 86.25 | 86.25 |  | 9.5973 | 0.95973 | 0.1 | 100%
| 100% | 190 | 21 | 115 | 115 |  | 12.7963 | 1.2796 | 0.1 | 100%
| 125% | 237.5 | 26.25 | 143.75 | 143.75 |  | 15.9954 | 1.5995 | 0.1 | 100%
| 150% | 285 | 31.5 | 172.5 | 172.5 |  | 19.1945 | 1.9195 | 0.1 | 100%

## 70%
https://engineering.stackexchange.com/questions/8004/how-to-calculate-flow-rate-of-water-through-a-pipe | Poiseuille Equation |  | 8 if using r |  |  | Pon | Poff | Vswitch | Vrecirc |  |  | Length to tip | 0.065
|  |  | 128 if using D |  |  | 169 | 21 | 115 | 128 |  |  | Length to zone | 0.062
Modifier for square channel | [16 empty] | 0.046154
900
706.8583 |  |  | Outflow when on |  | Outflow when off | [5 empty] | Inflow recirc |  |  | Solution usage when off
|  | Square channel mod |  | 1.128 | Square channel mod |  | 1.128 |  |  | Square channel mod |  | 1.128 |  | Square channel mod |  | 1.128
0.7854 |  | D | in m | 3e-05 | D | in m | 3e-05 |  |  | D | in m | 3e-05 |  | D | in m | 3e-05
|  | P | mbar*100 | 200 | P | mbar*100 | -14600 |  |  | P | mbar*100 | 12800 |  | P | mbar*100 | 4200
0.88623 |  | u | 8.9x10-4 | 0.00089 | u | 8.9x10-4 | 0.00089 |  |  | u | 8.9x10-4 | 0.00089 |  | u | 8.9x10-4 | 0.00089
|  | x | in m | 0.065 | x | in m | 0.124 |  |  | x | in m | 0.065 |  | x | in m | 0.124
1.1284
|  |  | 1.1127e-13 |  |  | -4.258e-12 |  |  |  |  | 7.1214e-12 |  |  |  | 1.2249e-12
[5 empty] | Per channel | -4.258 |  |  |  | Per channel | 7.1214
|  | Outflow | 0.11127 | nL/s | Total outflow | -8.5159 | nL/s |  |  | Total inflow waste 7+8 | 14.2429 | nL/s |  | Per channel | 1.2249 | nL/s
[11 empty] | Inflow switch |  |  | Solution usage when on
nL/s
[5 empty] | Flow rates | 1 | 1.2249 |  |  | Square channel mod |  | 1.128 |  | Square channel mod |  | 1.128
[5 empty] | when off | 2 | 1.2249 |  |  | D | in m | 3e-05 |  | D | in m | 3e-05
[6 empty] | 3 | 1.2249 |  |  | P | mbar*100 | 12993.8462 |  | P | mbar*100 | 16900
[6 empty] | 4 | 1.2249 |  |  | u | 8.9x10-4 | 0.00089 |  | u | 8.9x10-4 | 0.00089
[6 empty] | 5 | 7.2293 |  |  | x | in m | 0.065 |  | x | in m | 0.065
[6 empty] | 6 | 7.2293
[6 empty] | 7 | 7.1214
[6 empty] | 8 | 7.1214 |  |  |  | 7.2293e-12 |  |  |  | 9.4025e-12
[10 empty] | Per channel | 7.2293
[5 empty] | Flow rates |  | nL/s
[5 empty] | when (1) on | 1 | 9.4025 |  |  | Total inflow waste 7+8 | 14.4586 | nL/s |  | Per channel | 9.4025 | nL/s
[6 empty] | 2 | 1.2249
[6 empty] | 3 | 1.2249
[6 empty] | 4 | 1.2249
[6 empty] | 5 | 7.2293
[6 empty] | 6 | 7.2293
[6 empty] | 7 | 7.1214
[6 empty] | 8 | 7.1214

## 85%
https://engineering.stackexchange.com/questions/8004/how-to-calculate-flow-rate-of-water-through-a-pipe | Poiseuille Equation |  | 8 if using r |  |  | Pon | Poff | Vswitch | Vrecirc |  |  | Length to tip | 0.065
|  |  | 128 if using D |  |  | 180 | 21 | 115 | 121 |  |  | Length to zone | 0.062
Modifier for square channel | [16 empty] | 0.046154
900
706.8583 |  |  | Outflow when on |  | Outflow when off | [5 empty] | Inflow recirc |  |  | Solution usage when off
|  | Square channel mod |  | 1.128 | Square channel mod |  | 1.128 |  |  | Square channel mod |  | 1.128 |  | Square channel mod |  | 1.128
0.7854 |  | D | in m | 3e-05 | D | in m | 3e-05 |  |  | D | in m | 3e-05 |  | D | in m | 3e-05
|  | P | mbar*100 | 1300 | P | mbar*100 | -14600 |  |  | P | mbar*100 | 12100 |  | P | mbar*100 | 4200
0.88623 |  | u | 8.9x10-4 | 0.00089 | u | 8.9x10-4 | 0.00089 |  |  | u | 8.9x10-4 | 0.00089 |  | u | 8.9x10-4 | 0.00089
|  | x | in m | 0.065 | x | in m | 0.124 |  |  | x | in m | 0.065 |  | x | in m | 0.124
1.1284
|  |  | 7.2327e-13 |  |  | -4.258e-12 |  |  |  |  | 6.732e-12 |  |  |  | 1.2249e-12
[5 empty] | Per channel | -4.258 |  |  |  | Per channel | 6.732
|  | Outflow | 0.72327 | nL/s | Total outflow | -8.5159 | nL/s |  |  | Total inflow waste 7+8 | 13.464 | nL/s |  | Per channel | 1.2249 | nL/s
[11 empty] | Inflow switch |  |  | Solution usage when on
nL/s
[5 empty] | Flow rates | 1 | 1.2249 |  |  | Square channel mod |  | 1.128 |  | Square channel mod |  | 1.128
[5 empty] | when off | 2 | 1.2249 |  |  | D | in m | 3e-05 |  | D | in m | 3e-05
[6 empty] | 3 | 1.2249 |  |  | P | mbar*100 | 12293.8462 |  | P | mbar*100 | 18000
[6 empty] | 4 | 1.2249 |  |  | u | 8.9x10-4 | 0.00089 |  | u | 8.9x10-4 | 0.00089
[6 empty] | 5 | 6.8398 |  |  | x | in m | 0.065 |  | x | in m | 0.065
[6 empty] | 6 | 6.8398
[6 empty] | 7 | 6.732
[6 empty] | 8 | 6.732 |  |  |  | 6.8398e-12 |  |  |  | 1.0015e-11
[10 empty] | Per channel | 6.8398
[5 empty] | Flow rates |  | nL/s
[5 empty] | when (1) on | 1 | 10.0145 |  |  | Total inflow waste 7+8 | 13.6797 | nL/s |  | Per channel | 10.0145 | nL/s
[6 empty] | 2 | 1.2249
[6 empty] | 3 | 1.2249
[6 empty] | 4 | 1.2249
[6 empty] | 5 | 6.8398
[6 empty] | 6 | 6.8398
[6 empty] | 7 | 6.732
[6 empty] | 8 | 6.732

## 100%
https://engineering.stackexchange.com/questions/8004/how-to-calculate-flow-rate-of-water-through-a-pipe | Poiseuille Equation |  | 8 if using r |  |  | Pon | Poff | Vswitch | Vrecirc |  |  | Length to tip | 0.065
|  |  | 128 if using D |  |  | 190 | 21 | 115 | 115 |  |  | Length to zone | 0.062
Modifier for square channel | [16 empty] | 0.046154
900
706.8583 |  |  | Outflow when on |  | Outflow when off | [5 empty] | Inflow recirc |  |  | Solution usage when off
|  | Square channel mod |  | 1.128 | Square channel mod |  | 1.128 |  |  | Square channel mod |  | 1.128 |  | Square channel mod |  | 1.128
0.7854 |  | D | in m | 3e-05 | D | in m | 3e-05 |  |  | D | in m | 3e-05 |  | D | in m | 3e-05
|  | P | mbar*100 | 2300 | P | mbar*100 | -14600 |  |  | P | mbar*100 | 11500 |  | P | mbar*100 | 4200
0.88623 |  | u | 8.9x10-4 | 0.00089 | u | 8.9x10-4 | 0.00089 |  |  | u | 8.9x10-4 | 0.00089 |  | u | 8.9x10-4 | 0.00089
|  | x | in m | 0.065 | x | in m | 0.124 |  |  | x | in m | 0.065 |  | x | in m | 0.124
1.1284
|  |  | 1.2796e-12 |  |  | -4.258e-12 |  |  |  |  | 6.3982e-12 |  |  |  | 1.2249e-12
[5 empty] | Per channel | -4.258 |  |  |  | Per channel | 6.3982
|  | Outflow | 1.2796 | nL/s | Total outflow | -8.5159 | nL/s |  |  | Total inflow waste 7+8 | 12.7963 | nL/s |  | Per channel | 1.2249 | nL/s
[11 empty] | Inflow switch |  |  | Solution usage when on
nL/s
[5 empty] | Flow rates | 1 | 1.2249 |  |  | Square channel mod |  | 1.128 |  | Square channel mod |  | 1.128
[5 empty] | when off | 2 | 1.2249 |  |  | D | in m | 3e-05 |  | D | in m | 3e-05
[6 empty] | 3 | 1.2249 |  |  | P | mbar*100 | 11693.8462 |  | P | mbar*100 | 19000
[6 empty] | 4 | 1.2249 |  |  | u | 8.9x10-4 | 0.00089 |  | u | 8.9x10-4 | 0.00089
[6 empty] | 5 | 6.506 |  |  | x | in m | 0.065 |  | x | in m | 0.065
[6 empty] | 6 | 6.506
[6 empty] | 7 | 6.3982
[6 empty] | 8 | 6.3982 |  |  |  | 6.506e-12 |  |  |  | 1.0571e-11
[10 empty] | Per channel | 6.506
[5 empty] | Flow rates |  | nL/s
[5 empty] | when (1) on | 1 | 10.5709 |  |  | Total inflow waste 7+8 | 13.012 | nL/s |  | Per channel | 10.5709 | nL/s
[6 empty] | 2 | 1.2249
[6 empty] | 3 | 1.2249
[6 empty] | 4 | 1.2249
[6 empty] | 5 | 6.506
[6 empty] | 6 | 6.506
[6 empty] | 7 | 6.3982
[6 empty] | 8 | 6.3982

## 125%
https://engineering.stackexchange.com/questions/8004/how-to-calculate-flow-rate-of-water-through-a-pipe | Poiseuille Equation |  | 8 if using r |  |  | Pon | Poff | Vswitch | Vrecirc |  |  | Length to tip | 0.065
|  |  | 128 if using D |  |  | 205 | 21 | 115 | 106 |  |  | Length to zone | 0.062
Modifier for square channel | [16 empty] | 0.046154
900
706.8583 |  |  | Outflow when on |  | Outflow when off | [5 empty] | Inflow recirc |  |  | Solution usage when off
|  | Square channel mod |  | 1.128 | Square channel mod |  | 1.128 |  |  | Square channel mod |  | 1.128 |  | Square channel mod |  | 1.128
0.7854 |  | D | in m | 3e-05 | D | in m | 3e-05 |  |  | D | in m | 3e-05 |  | D | in m | 3e-05
|  | P | mbar*100 | 3800 | P | mbar*100 | -14600 |  |  | P | mbar*100 | 10600 |  | P | mbar*100 | 4200
0.88623 |  | u | 8.9x10-4 | 0.00089 | u | 8.9x10-4 | 0.00089 |  |  | u | 8.9x10-4 | 0.00089 |  | u | 8.9x10-4 | 0.00089
|  | x | in m | 0.065 | x | in m | 0.124 |  |  | x | in m | 0.065 |  | x | in m | 0.124
1.1284
|  |  | 2.1142e-12 |  |  | -4.258e-12 |  |  |  |  | 5.8974e-12 |  |  |  | 1.2249e-12
[5 empty] | Per channel | -4.258 |  |  |  | Per channel | 5.8974
|  | Outflow | 2.1142 | nL/s | Total outflow | -8.5159 | nL/s |  |  | Total inflow waste 7+8 | 11.7949 | nL/s |  | Per channel | 1.2249 | nL/s
[11 empty] | Inflow switch |  |  | Solution usage when on
nL/s
[5 empty] | Flow rates | 1 | 1.2249 |  |  | Square channel mod |  | 1.128 |  | Square channel mod |  | 1.128
[5 empty] | when off | 2 | 1.2249 |  |  | D | in m | 3e-05 |  | D | in m | 3e-05
[6 empty] | 3 | 1.2249 |  |  | P | mbar*100 | 10793.8462 |  | P | mbar*100 | 20500
[6 empty] | 4 | 1.2249 |  |  | u | 8.9x10-4 | 0.00089 |  | u | 8.9x10-4 | 0.00089
[6 empty] | 5 | 6.0053 |  |  | x | in m | 0.065 |  | x | in m | 0.065
[6 empty] | 6 | 6.0053
[6 empty] | 7 | 5.8974
[6 empty] | 8 | 5.8974 |  |  |  | 6.0053e-12 |  |  |  | 1.1405e-11
[10 empty] | Per channel | 6.0053
[5 empty] | Flow rates |  | nL/s
[5 empty] | when (1) on | 1 | 11.4054 |  |  | Total inflow waste 7+8 | 12.0106 | nL/s |  | Per channel | 11.4054 | nL/s
[6 empty] | 2 | 1.2249
[6 empty] | 3 | 1.2249
[6 empty] | 4 | 1.2249
[6 empty] | 5 | 6.0053
[6 empty] | 6 | 6.0053
[6 empty] | 7 | 5.8974
[6 empty] | 8 | 5.8974

## 150%
https://engineering.stackexchange.com/questions/8004/how-to-calculate-flow-rate-of-water-through-a-pipe | Poiseuille Equation |  | 8 if using r |  |  | Pon | Poff | Vswitch | Vrecirc |  |  | Length to tip | 0.065
|  |  | 128 if using D |  |  | 217 | 21 | 115 | 98 |  |  | Length to zone | 0.062
Modifier for square channel | [16 empty] | 0.046154
900
706.8583 |  |  | Outflow when on |  | Outflow when off | [5 empty] | Inflow recirc |  |  | Solution usage when off
|  | Square channel mod |  | 1.128 | Square channel mod |  | 1.128 |  |  | Square channel mod |  | 1.128 |  | Square channel mod |  | 1.128
0.7854 |  | D | in m | 3e-05 | D | in m | 3e-05 |  |  | D | in m | 3e-05 |  | D | in m | 3e-05
|  | P | mbar*100 | 5000 | P | mbar*100 | -14600 |  |  | P | mbar*100 | 9800 |  | P | mbar*100 | 4200
0.88623 |  | u | 8.9x10-4 | 0.00089 | u | 8.9x10-4 | 0.00089 |  |  | u | 8.9x10-4 | 0.00089 |  | u | 8.9x10-4 | 0.00089
|  | x | in m | 0.065 | x | in m | 0.124 |  |  | x | in m | 0.065 |  | x | in m | 0.124
1.1284
|  |  | 2.7818e-12 |  |  | -4.258e-12 |  |  |  |  | 5.4524e-12 |  |  |  | 1.2249e-12
[5 empty] | Per channel | -4.258 |  |  |  | Per channel | 5.4524
|  | Outflow | 2.7818 | nL/s | Total outflow | -8.5159 | nL/s |  |  | Total inflow waste 7+8 | 10.9047 | nL/s |  | Per channel | 1.2249 | nL/s
[11 empty] | Inflow switch |  |  | Solution usage when on
nL/s
[5 empty] | Flow rates | 1 | 1.2249 |  |  | Square channel mod |  | 1.128 |  | Square channel mod |  | 1.128
[5 empty] | when off | 2 | 1.2249 |  |  | D | in m | 3e-05 |  | D | in m | 3e-05
[6 empty] | 3 | 1.2249 |  |  | P | mbar*100 | 9993.8462 |  | P | mbar*100 | 21700
[6 empty] | 4 | 1.2249 |  |  | u | 8.9x10-4 | 0.00089 |  | u | 8.9x10-4 | 0.00089
[6 empty] | 5 | 5.5602 |  |  | x | in m | 0.065 |  | x | in m | 0.065
[6 empty] | 6 | 5.5602
[6 empty] | 7 | 5.4524
[6 empty] | 8 | 5.4524 |  |  |  | 5.5602e-12 |  |  |  | 1.2073e-11
[10 empty] | Per channel | 5.5602
[5 empty] | Flow rates |  | nL/s
[5 empty] | when (1) on | 1 | 12.0731 |  |  | Total inflow waste 7+8 | 11.1204 | nL/s |  | Per channel | 12.0731 | nL/s
[6 empty] | 2 | 1.2249
[6 empty] | 3 | 1.2249
[6 empty] | 4 | 1.2249
[6 empty] | 5 | 5.5602
[6 empty] | 6 | 5.5602
[6 empty] | 7 | 5.4524
[6 empty] | 8 | 5.4524

## Experiment
Cuberoot of display value
gives
Display value in % |  | Corresponding pressure %
72.9% | 0.88938 | 90% | 1.098 | 0.95
100% | 1.22 | 100% | 1.22 | 1.22
152.1% | 1.8555 | 115% | 1.403 | 1.77
219.7% | 2.6803 | 130% | 1.586 | 2.55
predicted | predicted |  | should be | Measured

## 50_s
https://engineering.stackexchange.com/questions/8004/how-to-calculate-flow-rate-of-water-through-a-pipe | Poiseuille Equation |  | 8 if using r |  |  | Pon | Poff | Vswitch | Vrecirc |  |  | Length to tip | 0.065
|  |  | 128 if using D |  |  | 95 | 10.5 | 57.5 | 57.5 |  |  | Length to zone | 0.062
Modifier for square channel | [16 empty] | 0.046154
900
706.8583 |  |  | Outflow when on |  | Outflow when off | [5 empty] | Inflow recirc |  |  | Solution usage when off
|  | Square channel mod |  | 1.128 | Square channel mod |  | 1.128 |  |  | Square channel mod |  | 1.128 |  | Square channel mod |  | 1.128
0.7854 |  | D | in m | 3e-05 | D | in m | 3e-05 |  |  | D | in m | 3e-05 |  | D | in m | 3e-05
|  | P | mbar*100 | 1150 | P | mbar*100 | -7300 |  |  | P | mbar*100 | 5750 |  | P | mbar*100 | 2100
0.88623 |  | u | 8.9x10-4 | 0.00089 | u | 8.9x10-4 | 0.00089 |  |  | u | 8.9x10-4 | 0.00089 |  | u | 8.9x10-4 | 0.00089
|  | x | in m | 0.065 | x | in m | 0.124 |  |  | x | in m | 0.065 |  | x | in m | 0.124
1.1284
|  |  | 6.3982e-13 |  |  | -2.129e-12 |  |  |  |  | 3.1991e-12 |  |  |  | 6.1245e-13
[5 empty] | Per channel | -2.129 |  |  |  | Per channel | 3.1991
|  | Outflow | 0.63982 | nL/s | Total outflow | -4.258 | nL/s |  |  | Total inflow waste 7+8 | 6.3982 | nL/s |  | Per channel | 0.61245 | nL/s
[11 empty] | Inflow switch |  |  | Solution usage when on
nL/s
[5 empty] | Flow rates | 1 | 0.61245 |  |  | Square channel mod |  | 1.128 |  | Square channel mod |  | 1.128
[5 empty] | when off | 2 | 0.61245 |  |  | D | in m | 3e-05 |  | D | in m | 3e-05
[6 empty] | 3 | 0.61245 |  |  | P | mbar*100 | 5846.9231 |  | P | mbar*100 | 9500
[6 empty] | 4 | 0.61245 |  |  | u | 8.9x10-4 | 0.00089 |  | u | 8.9x10-4 | 0.00089
[6 empty] | 5 | 3.253 |  |  | x | in m | 0.065 |  | x | in m | 0.065
[6 empty] | 6 | 3.253
[6 empty] | 7 | 3.1991
[6 empty] | 8 | 3.1991 |  |  |  | 3.253e-12 |  |  |  | 5.2854e-12
[10 empty] | Per channel | 3.253
[5 empty] | Flow rates |  | nL/s
[5 empty] | when (1) on | 1 | 5.2854 |  |  | Total inflow waste 7+8 | 6.506 | nL/s |  | Per channel | 5.2854 | nL/s
[6 empty] | 2 | 0.61245
[6 empty] | 3 | 0.61245
[6 empty] | 4 | 0.61245
[6 empty] | 5 | 3.253
[6 empty] | 6 | 3.253
[6 empty] | 7 | 3.1991
[6 empty] | 8 | 3.1991

## 75_s
https://engineering.stackexchange.com/questions/8004/how-to-calculate-flow-rate-of-water-through-a-pipe | Poiseuille Equation |  | 8 if using r |  |  | Pon | Poff | Vswitch | Vrecirc |  |  | Length to tip | 0.065
|  |  | 128 if using D |  |  | 142.5 | 15.75 | 86.25 | 86.25 |  |  | Length to zone | 0.062
Modifier for square channel | [16 empty] | 0.046154
900
706.8583 |  |  | Outflow when on |  | Outflow when off | [5 empty] | Inflow recirc |  |  | Solution usage when off
|  | Square channel mod |  | 1.128 | Square channel mod |  | 1.128 |  |  | Square channel mod |  | 1.128 |  | Square channel mod |  | 1.128
0.7854 |  | D | in m | 3e-05 | D | in m | 3e-05 |  |  | D | in m | 3e-05 |  | D | in m | 3e-05
|  | P | mbar*100 | 1725 | P | mbar*100 | -10950 |  |  | P | mbar*100 | 8625 |  | P | mbar*100 | 3150
0.88623 |  | u | 8.9x10-4 | 0.00089 | u | 8.9x10-4 | 0.00089 |  |  | u | 8.9x10-4 | 0.00089 |  | u | 8.9x10-4 | 0.00089
|  | x | in m | 0.065 | x | in m | 0.124 |  |  | x | in m | 0.065 |  | x | in m | 0.124
1.1284
|  |  | 9.5973e-13 |  |  | -3.1935e-12 |  |  |  |  | 4.7986e-12 |  |  |  | 9.1867e-13
[5 empty] | Per channel | -3.1935 |  |  |  | Per channel | 4.7986
|  | Outflow | 0.95973 | nL/s | Total outflow | -6.387 | nL/s |  |  | Total inflow waste 7+8 | 9.5973 | nL/s |  | Per channel | 0.91867 | nL/s
[11 empty] | Inflow switch |  |  | Solution usage when on
nL/s
[5 empty] | Flow rates | 1 | 0.91867 |  |  | Square channel mod |  | 1.128 |  | Square channel mod |  | 1.128
[5 empty] | when off | 2 | 0.91867 |  |  | D | in m | 3e-05 |  | D | in m | 3e-05
[6 empty] | 3 | 0.91867 |  |  | P | mbar*100 | 8770.3846 |  | P | mbar*100 | 14250
[6 empty] | 4 | 0.91867 |  |  | u | 8.9x10-4 | 0.00089 |  | u | 8.9x10-4 | 0.00089
[6 empty] | 5 | 4.8795 |  |  | x | in m | 0.065 |  | x | in m | 0.065
[6 empty] | 6 | 4.8795
[6 empty] | 7 | 4.7986
[6 empty] | 8 | 4.7986 |  |  |  | 4.8795e-12 |  |  |  | 7.9282e-12
[10 empty] | Per channel | 4.8795
[5 empty] | Flow rates |  | nL/s
[5 empty] | when (1) on | 1 | 7.9282 |  |  | Total inflow waste 7+8 | 9.759 | nL/s |  | Per channel | 7.9282 | nL/s
[6 empty] | 2 | 0.91867
[6 empty] | 3 | 0.91867
[6 empty] | 4 | 0.91867
[6 empty] | 5 | 4.8795
[6 empty] | 6 | 4.8795
[6 empty] | 7 | 4.7986
[6 empty] | 8 | 4.7986

## 125_s
https://engineering.stackexchange.com/questions/8004/how-to-calculate-flow-rate-of-water-through-a-pipe | Poiseuille Equation |  | 8 if using r |  |  | Pon | Poff | Vswitch | Vrecirc |  |  | Length to tip | 0.065
|  |  | 128 if using D |  |  | 237.5 | 26.25 | 143.75 | 143.75 |  |  | Length to zone | 0.062
Modifier for square channel | [16 empty] | 0.046154
900
706.8583 |  |  | Outflow when on |  | Outflow when off | [5 empty] | Inflow recirc |  |  | Solution usage when off
|  | Square channel mod |  | 1.128 | Square channel mod |  | 1.128 |  |  | Square channel mod |  | 1.128 |  | Square channel mod |  | 1.128
0.7854 |  | D | in m | 3e-05 | D | in m | 3e-05 |  |  | D | in m | 3e-05 |  | D | in m | 3e-05
|  | P | mbar*100 | 2875 | P | mbar*100 | -18250 |  |  | P | mbar*100 | 14375 |  | P | mbar*100 | 5250
0.88623 |  | u | 8.9x10-4 | 0.00089 | u | 8.9x10-4 | 0.00089 |  |  | u | 8.9x10-4 | 0.00089 |  | u | 8.9x10-4 | 0.00089
|  | x | in m | 0.065 | x | in m | 0.124 |  |  | x | in m | 0.065 |  | x | in m | 0.124
1.1284
|  |  | 1.5995e-12 |  |  | -5.3225e-12 |  |  |  |  | 7.9977e-12 |  |  |  | 1.5311e-12
[5 empty] | Per channel | -5.3225 |  |  |  | Per channel | 7.9977
|  | Outflow | 1.5995 | nL/s | Total outflow | -10.6449 | nL/s |  |  | Total inflow waste 7+8 | 15.9954 | nL/s |  | Per channel | 1.5311 | nL/s
[11 empty] | Inflow switch |  |  | Solution usage when on
nL/s
[5 empty] | Flow rates | 1 | 1.5311 |  |  | Square channel mod |  | 1.128 |  | Square channel mod |  | 1.128
[5 empty] | when off | 2 | 1.5311 |  |  | D | in m | 3e-05 |  | D | in m | 3e-05
[6 empty] | 3 | 1.5311 |  |  | P | mbar*100 | 14617.3077 |  | P | mbar*100 | 23750
[6 empty] | 4 | 1.5311 |  |  | u | 8.9x10-4 | 0.00089 |  | u | 8.9x10-4 | 0.00089
[6 empty] | 5 | 8.1325 |  |  | x | in m | 0.065 |  | x | in m | 0.065
[6 empty] | 6 | 8.1325
[6 empty] | 7 | 7.9977
[6 empty] | 8 | 7.9977 |  |  |  | 8.1325e-12 |  |  |  | 1.3214e-11
[10 empty] | Per channel | 8.1325
[5 empty] | Flow rates |  | nL/s
[5 empty] | when (1) on | 1 | 13.2136 |  |  | Total inflow waste 7+8 | 16.265 | nL/s |  | Per channel | 13.2136 | nL/s
[6 empty] | 2 | 1.5311
[6 empty] | 3 | 1.5311
[6 empty] | 4 | 1.5311
[6 empty] | 5 | 8.1325
[6 empty] | 6 | 8.1325
[6 empty] | 7 | 7.9977
[6 empty] | 8 | 7.9977

## 150_s
https://engineering.stackexchange.com/questions/8004/how-to-calculate-flow-rate-of-water-through-a-pipe | Poiseuille Equation |  | 8 if using r |  |  | Pon | Poff | Vswitch | Vrecirc |  |  | Length to tip | 0.065
|  |  | 128 if using D |  |  | 285 | 31.5 | 172.5 | 172.5 |  |  | Length to zone | 0.062
Modifier for square channel | [16 empty] | 0.046154
900
706.8583 |  |  | Outflow when on |  | Outflow when off | [5 empty] | Inflow recirc |  |  | Solution usage when off
|  | Square channel mod |  | 1.128 | Square channel mod |  | 1.128 |  |  | Square channel mod |  | 1.128 |  | Square channel mod |  | 1.128
0.7854 |  | D | in m | 3e-05 | D | in m | 3e-05 |  |  | D | in m | 3e-05 |  | D | in m | 3e-05
|  | P | mbar*100 | 3450 | P | mbar*100 | -21900 |  |  | P | mbar*100 | 17250 |  | P | mbar*100 | 6300
0.88623 |  | u | 8.9x10-4 | 0.00089 | u | 8.9x10-4 | 0.00089 |  |  | u | 8.9x10-4 | 0.00089 |  | u | 8.9x10-4 | 0.00089
|  | x | in m | 0.065 | x | in m | 0.124 |  |  | x | in m | 0.065 |  | x | in m | 0.124
1.1284
|  |  | 1.9195e-12 |  |  | -6.387e-12 |  |  |  |  | 9.5973e-12 |  |  |  | 1.8373e-12
[5 empty] | Per channel | -6.387 |  |  |  | Per channel | 9.5973
|  | Outflow | 1.9195 | nL/s | Total outflow | -12.7739 | nL/s |  |  | Total inflow waste 7+8 | 19.1945 | nL/s |  | Per channel | 1.8373 | nL/s
[11 empty] | Inflow switch |  |  | Solution usage when on
nL/s
[5 empty] | Flow rates | 1 | 1.8373 |  |  | Square channel mod |  | 1.128 |  | Square channel mod |  | 1.128
[5 empty] | when off | 2 | 1.8373 |  |  | D | in m | 3e-05 |  | D | in m | 3e-05
[6 empty] | 3 | 1.8373 |  |  | P | mbar*100 | 17540.7692 |  | P | mbar*100 | 28500
[6 empty] | 4 | 1.8373 |  |  | u | 8.9x10-4 | 0.00089 |  | u | 8.9x10-4 | 0.00089
[6 empty] | 5 | 9.759 |  |  | x | in m | 0.065 |  | x | in m | 0.065
[6 empty] | 6 | 9.759
[6 empty] | 7 | 9.5973
[6 empty] | 8 | 9.5973 |  |  |  | 9.759e-12 |  |  |  | 1.5856e-11
[10 empty] | Per channel | 9.759
[5 empty] | Flow rates |  | nL/s
[5 empty] | when (1) on | 1 | 15.8563 |  |  | Total inflow waste 7+8 | 19.5181 | nL/s |  | Per channel | 15.8563 | nL/s
[6 empty] | 2 | 1.8373
[6 empty] | 3 | 1.8373
[6 empty] | 4 | 1.8373
[6 empty] | 5 | 9.759
[6 empty] | 6 | 9.759
[6 empty] | 7 | 9.5973
[6 empty] | 8 | 9.5973